## Port Mapping
Port Mapping - WWL1
Name | POWER | Analog | Digital | I2C | GND | NOTES
Solar +
Solar -
MO1 | 46 | - | SS (53) | - | 46 |  | 47K Ohm Pulldown
MO2 |  | - | SCK (52) | -
MO3 |  | - | MOSI (51) | -
MO4 |  | - | MISO (50) | -
MO5 | 47 | 8 | (62) | - | 47
MO6 |  | 9 | (63) | -
MO7 |  | 10 | (64) | -
MO8 |  | 11 | (65) | -
MO9 | 48 | 12 | (66) | - | 48
MO10 |  | 13 | (67) | - |  | Make sure sensor addresses are unique. Data is allocated in order of MO10 -> M014, irrespective of port connected in the following addr order [0 -> 1, a->z, A->Z] | 100K Ohm Pulldown
MO11 |  |  |  | -
MO12 | 49 | 14 | (68) | - | 49 |  | 560K Ohm Pulldown
MO13 |  |  |  | -
MO14 |  |  |  | -
I2C - 1 | 8 | - | - | 0
I2C - 2 |  | - | - | 1
I2C - 3 |  | - | - | 2
Suction 1 | (27) Common #5 | - | Tx1 (18) Common #4 | - | 27 | Heater 22 | 680 Ohm Pullup
Suction 2 |  | - |  | - |  | Heater 23
Suction 3 |  | - |  | - |  | Heater 24
Suction 4 |  | - |  | - |  | Heater 25
Suction 5 |  | - |  | - |  | Heater 26
Suction 6 | (33) Common #3 | - | Rx2 (17) Common #2 | - | 33 | Heater 28
Suction 7 |  | - |  | - |  | Heater 29
Suction 8 |  | - |  | - |  | Heater 30 (Mislabel as 39)
Suction 9 |  | - |  | - |  | Heater 31
Suction 10 |  | - |  | - |  | Heater 32
Suction 11 | 37 | - | Tx2 (16) | - | 37 | Heater 34
Suction 12 |  | - |  | - |  | Heater 35
Suction 13 |  | - |  | - |  | Heater 36
Suction 14 | 41 | - | Rx3 (15) | - | 41 | Heater 38
Suction 15 |  | - |  | - |  | Heater 39
Suction 16 |  | - |  | - |  | Heater 40

## Template
RPI IO
2
11
17
10
11
7
13
16
21
3
18
9
8
12
19
20
TX
RX
RPI Switch
4
5
6
22
23
24
25
26
Analog
A0 (54, DHT22)
A1 (55)
A2 (56)
A3 (57)
A4 (58)
A5 (59)
A6 (60)
A7 (61)
A8 (62, SDI12)
A9 (63, SDI12)
A10 (64, SDI12)
A11 (65, SDI12)
A12 (66, SDI12)
A13 (67, SDI12)
A14 (68, SDI12)
A15 (69, Vsense, SDI12)
I2C
0
1
2
3
4
5
6
7
Digital Block
Tx1 (18)
Rx1 (19)
Tx2 (16)
Rx2 (17)
Tx3 (14)
Rx3 (15)
SC (20)
SD (21)
3 (PWM)
4 (PWM)
5 (PWM)
50 (MISO, SDI12)
51 (MOSI, SDI12)
52 (SCK, SDI12)
53 (SS, SDI12)
GND
Power
5V
12V
3.3V
GND
Switches
8
9
10
11
12
13
22
23
24
25
26
27
28
29
30
31
32
33
34
35
36
37
38
39
40
41
42
43
44
45
46
47
48
49